## START_HERE
PRODUCTION SYSTEM PLAYBOOK ¦ Editable Excel Workbook
Purpose
A working template for comparing three production-flow designs and testing how quality and maintenance policies affect throughput, lead time, downtime, defects, and total system performance.
Important modelling note
All initial values are illustrative, not factory data. Replace blue-font input cells with measured values. The workbook uses an event-time flow-shop approximation for Scenario 1, a two-resource parallel-stage approximation for Scenario 2, and parallel branches merging before final assembly for Scenario 3. Scenario 2/3 routing is an explicit simplified assumption and must be adapted to the real process.
Workbook map
Inputs | Editable process times, demand, due date, policy parameters, and uncertainty assumptions.
Scenario_1 | Sequential route with overlapping flow between units; calculated schedule and Gantt chart.
Scenario_2 | Parallel resources at the assembly bottleneck; routing allocation and schedule chart.
Scenario_3 | Two parallel branches that merge at final assembly; branch and assembly Gantt chart.
Policy_Experiments | Compare combinations of quality and maintenance strategies across scenarios.
KPI_Dashboard | Scenario KPI summary with charts for cycle time, throughput, downtime, defects, and cost.
Equations | Definitions, scheduling equations, modelling assumptions, and limits.
Recommended workflow
1. Replace the illustrative station times and policy assumptions in Inputs.
2. Adapt the route and operation names to the actual product and production line.
3. Inspect each scenario's schedule and Gantt chart; verify the precedence and resource constraints.
4. Adjust the quality/maintenance policy parameters in Policy_Experiments.
5. Review KPI_Dashboard and document assumptions, calibration evidence, and validation results.

## Inputs
INPUTS ¦ Editable Assumptions
Blue font = editable input. Values below are illustrative only.
Parameter | Symbol | Value | Unit | Purpose / note | Input type
M1 – Initial preparation | p_M1 | 6 | min/unit | Scenario 1 base processing time | Measured / assumed
M2 – Assembly | p_M2 | 8 | min/unit | Scenario 1 base processing time; illustrative bottleneck | Measured / assumed
M3 – Inspection/test | p_M3 | 4 | min/unit | Base processing time; policy adds inspection time | Measured / assumed
M4 – Finishing/packing | p_M4 | 3 | min/unit | Base processing time | Measured / assumed
Batch size | N | 3 | units | Number of units in the demo batch | User input
Target good units | D_good | 3 | units | Demand target for KPI calculations | User input
Due time for batch | Due | 33 | min | Illustrative batch due time measured from time zero | User input
Scenario 2 parallel resource M2-A | p_M2A | 8 | min/unit | Parallel-stage processing time | Measured / assumed
Scenario 2 parallel resource M2-B | p_M2B | 8 | min/unit | Parallel-stage processing time | Measured / assumed
Scenario 3 branch A | p_A | 6 | min/unit | Branch A processing time | Measured / assumed
Scenario 3 branch B | p_B | 8 | min/unit | Branch B processing time | Measured / assumed
Scenario 3 final assembly | p_FA | 5 | min/unit | Merge/assembly processing time | Measured / assumed
Scenario 3 final inspection | p_FI | 4 | min/unit | Final test processing time | Measured / assumed
Scenario 3 packing | p_FP | 3 | min/unit | Packing processing time | Measured / assumed
Quality: standard inspection time | q_std | 0 | min/unit | Extra time per unit under standard inspection | Policy parameter
Quality: risk-based extra inspection | q_risk | 1 | min/unit | Extra time for risk-based inspection | Policy parameter
Quality: source inspection extra time | q_source | 0.5 | min/unit | Extra time for in-branch/source checks | Policy parameter
Quality: standard defect probability | d_std | 8% | % | Expected defect probability, entered as decimal | Policy parameter
Quality: risk-based defect probability | d_risk | 4% | % | Illustrative lower defect probability | Policy parameter
Quality: source-check defect probability | d_source | 3% | % | Illustrative lower defect probability | Policy parameter
Quality: rework time per defective unit | t_rework | 6 | min/unit | Expected rework time when defect occurs | Measured / assumed
Maintenance: scheduled downtime per batch | m_preventive | 2 | min/batch | Illustrative planned maintenance burden | Policy parameter
Maintenance: reactive expected downtime per batch | m_reactive | 7 | min/batch | Illustrative reactive maintenance burden | Policy parameter
Maintenance: risk-based expected downtime per batch | m_risk | 3 | min/batch | Illustrative risk-based maintenance burden | Policy parameter
Maintenance: preventive cost per batch | c_preventive | 30 | cost units | Relative cost index; replace with currency | Policy parameter
Maintenance: reactive cost per batch | c_reactive | 20 | cost units | Relative cost index; replace with currency | Policy parameter
Maintenance: risk-based cost per batch | c_risk | 35 | cost units | Relative cost index; replace with currency | Policy parameter
Quality cost per inspection minute | c_q_min | 1 | cost units/min | Relative cost index; replace with currency | Policy parameter
Rework cost per defective unit | c_rework | 12 | cost units/unit | Relative cost index; replace with currency | Policy parameter
Delay penalty per minute | c_delay | 2 | cost units/min | Relative cost index; replace with currency | Policy parameter
Production value per good unit | v_good | 50 | cost units/unit | Used only in illustrative contribution KPI | Policy parameter

## Scenario_1
SCENARIO 1 ¦ Flow shop with overlapping units
Editable schedule structure; times are formulas linked to Inputs. Change assumptions in Inputs, not formula cells.
Unit | Operation / resource | Base duration (min) | Start (min) | End (min) | Maintenance delay (min) | Quality / rework allowance (min) | Total effective duration | Gantt label
U1 | M1 – Preparation |  | 0
U1 | M2 – Assembly
U1 | M3 – Inspection/test
U1 | M4 – Finishing/packing
U2 | M1 – Preparation
U2 | M2 – Assembly
U2 | M3 – Inspection/test
U2 | M4 – Finishing/packing
U3 | M1 – Preparation
U3 | M2 – Assembly
U3 | M3 – Inspection/test
U3 | M4 – Finishing/packing

## Scenario_2
SCENARIO 2 ¦ Parallel resources at assembly
Editable schedule structure; times are formulas linked to Inputs. Change assumptions in Inputs, not formula cells.
Unit | Operation / resource | Base duration (min) | Start (min) | End (min) | Maintenance delay (min) | Quality / rework allowance (min) | Total effective duration | Gantt label
U1 | M1 – Preparation
U1 | M2 – M2-A
U1 | M3 – Inspection/test
U1 | M4 – Finishing/packing
U2 | M1 – Preparation
U2 | M2 – M2-B
U2 | M3 – Inspection/test
U2 | M4 – Finishing/packing
U3 | M1 – Preparation
U3 | M2 – M2-A
U3 | M3 – Inspection/test
U3 | M4 – Finishing/packing

## Scenario_3
SCENARIO 3 ¦ Parallel branches merging at assembly
Editable schedule structure; times are formulas linked to Inputs. Change assumptions in Inputs, not formula cells.
Unit | Operation / resource | Base duration (min) | Start (min) | End (min) | Maintenance delay (min) | Quality / rework allowance (min) | Total effective duration | Gantt label
U1 | Branch A – Structure
U1 | Branch B – Components
U1 | Final assembly
U1 | Final inspection
U1 | Packing
U2 | Branch A – Structure
U2 | Branch B – Components
U2 | Final assembly
U2 | Final inspection
U2 | Packing
U3 | Branch A – Structure
U3 | Branch B – Components
U3 | Final assembly
U3 | Final inspection
U3 | Packing

## Policy_Experiments
POLICY EXPERIMENTS ¦ Quality × Maintenance × Production Flow
This comparison table is a transparent expected-value screening model. It is not a discrete-event simulation; replace assumptions and later validate against plant observations.
Experiment ID | Production scenario | Quality policy | Maintenance policy | Base batch time (min) | Quality extra time (min) | Expected rework time (min) | Expected maintenance downtime (min) | Estimated batch completion (min) | Expected defect units | Estimated good units | Relative total cost | Notes / assumption
E1 | Scenario 1 | Standard | Preventive | [8 empty] | Baseline; simplified additive expected-value calculation
E2 | Scenario 1 | Risk-based | Risk-based | [8 empty] | More inspection time; lower illustrative defect probability
E3 | Scenario 2 | Risk-based | Preventive | [8 empty] | Parallel assembly resource; simplified schedule approximation
E4 | Scenario 2 | Standard | Reactive | [8 empty] | Reactive maintenance; potentially higher downtime
E5 | Scenario 3 | Source + final | Risk-based | [8 empty] | Branch checks plus final inspection; timing is approximate
E6 | Scenario 3 | Standard | Reactive | [8 empty] | Standard inspection and reactive maintenance

## KPI_Dashboard
KPI DASHBOARD ¦ Compare the three production designs
Illustrative KPIs from base schedule; policy-experiment estimates are shown separately. Formula outputs update in Excel.
Scenario | Batch completion Cmax (min) | Throughput (units/hour) | Avg. flow time (min/unit) | Planned base processing (min) | Expected downtime (min) | Expected defect rate | Expected good units | Due-date delay (min) | Interpretation
Scenario 1 | [8 empty] | Reference flow shop
Scenario 2 | [8 empty] | Parallel assembly resources
Scenario 3 | [8 empty] | Parallel branches + merge

## Equations
EQUATIONS ¦ Scheduling, flow logic, and KPI definitions
Topic | Equation / rule | Symbols | Use / limitation
Flow-shop start time | S(i,m) = MAX(C(i-1,m), C(i,m-1)) | S: start; C: completion; i: unit; m: station | Assumes fixed route and one unit processed per station at a time.
Operation completion | C(i,m) = S(i,m) + p(i,m) + d(i,m) + q(i,m) | p: base process; d: maintenance interruption; q: quality / rework allowance | Prefer explicit event modelling where downtime and rework are stochastic.
Batch completion | Cmax = MAX_i C(i,last operation) | Cmax: final completion time | Main makespan KPI.
Parallel-resource assignment | SUM_r y(i,r) = 1; y(i,r) ∈ {0,1} | y: assignment of unit i to resource r | Add resource non-overlap constraints; assignment alone is insufficient.
Parallel-branch merge | S(i,assembly) = MAX(C(i,A), C(i,B)) | C(i,A), C(i,B): branch completion times | Final assembly waits until both required branches are ready.
Throughput | Throughput = good units / elapsed time × 60 | Units/hour if time is in minutes | Use actual good units, not planned units, for empirical KPI.
Defect rate | Defect rate = defective units / total units inspected | Defective units; inspected units | Define whether units with rework count as defective or ultimately rejected.
Availability (simple) | Availability = Operating time / (Operating time + Downtime) | Operating time; downtime | Define planned maintenance treatment consistently.
On-time delivery | OTD = orders completed by due date / total completed orders | Orders and due dates | For a single batch, use a 0/1 outcome or lateness minutes.
Total cost | C_total = C_production + C_quality + C_maintenance + C_delay | Cost components must be measured in a common currency | Do not add non-comparable scores without normalization.
Game-theoretic interaction | U_k = f_k(system outcomes, local outcomes, strategy profile) | k ∈ {P,Q,M} | Nash equilibrium need not maximize system-wide performance.
Uncertainty scenario | p(i,m,ω) = p(i,m) + Δp(i,m,ω) | ω: uncertainty state | Estimate distributions or scenario ranges from real data.
Digital-twin maturity | Model → verified simulation → calibrated model → validated digital twin | Data, model, calibration and validation evidence | Avoid claiming a validated digital twin before integration and validation.

## Gantt_Data
GANTT DATA ¦ Extend this table for additional units and operations
Scenario | Unit | Operation | Start (min) | Duration (min) | End (min)
Scenario 1 | U1 | M1 – Preparation
Scenario 1 | U1 | M2 – Assembly
Scenario 1 | U1 | M3 – Inspection/test
Scenario 1 | U1 | M4 – Finishing/packing
Scenario 1 | U2 | M1 – Preparation
Scenario 1 | U2 | M2 – Assembly
Scenario 1 | U2 | M3 – Inspection/test
Scenario 1 | U2 | M4 – Finishing/packing
Scenario 1 | U3 | M1 – Preparation
Scenario 1 | U3 | M2 – Assembly
Scenario 1 | U3 | M3 – Inspection/test
Scenario 1 | U3 | M4 – Finishing/packing
Scenario 2 | U1 | M1 – Preparation
Scenario 2 | U1 | M2 – M2-A
Scenario 2 | U1 | M3 – Inspection/test
Scenario 2 | U1 | M4 – Finishing/packing
Scenario 2 | U2 | M1 – Preparation
Scenario 2 | U2 | M2 – M2-B
Scenario 2 | U2 | M3 – Inspection/test
Scenario 2 | U2 | M4 – Finishing/packing
Scenario 2 | U3 | M1 – Preparation
Scenario 2 | U3 | M2 – M2-A
Scenario 2 | U3 | M3 – Inspection/test
Scenario 2 | U3 | M4 – Finishing/packing
Scenario 3 | U1 | Branch A – Structure
Scenario 3 | U1 | Branch B – Components
Scenario 3 | U1 | Final assembly
Scenario 3 | U1 | Final inspection
Scenario 3 | U1 | Packing
Scenario 3 | U2 | Branch A – Structure
Scenario 3 | U2 | Branch B – Components
Scenario 3 | U2 | Final assembly
Scenario 3 | U2 | Final inspection
Scenario 3 | U2 | Packing
Scenario 3 | U3 | Branch A – Structure
Scenario 3 | U3 | Branch B – Components
Scenario 3 | U3 | Final assembly
Scenario 3 | U3 | Final inspection
Scenario 3 | U3 | Packing